## Correlation-Data
|  |  | 0 | 50 |  | -5.9271 | 6.0965 | 1.2886 | -0.16935 |  | 0.37464 | 1.5423 | -0.26992 | 0
EOS Type: | PR79 |  | 1.5 | 550 |  | 15.2518 | -15.6875 | -13.4721 | 0.43577 |  | 0.3796 | 1.485 | -0.1644 | 0.01667 |  |  | Devition defined by: (ω*-ωEOS)/ωEOS | [8 empty] | Devition defined by: (Tb*-TbEOS)/TbEOS
[17 empty] | Edmister | Pedersen | Lee-Kesler (1) | Lee-Kesler (2) | EOS | Edmister | Pedersen | Lee-Kesler (1) | Lee-Kesler (2) | Edmister | Pedersen | Lee-Kesler (1) | Lee-Kesler (2)
Component | Molecular | Specific | Critical | Critical | Normal Boiling | EOS | Edmister | Pedersen | Lee-Kesler (1) | Lee-Kesler (2) | Reduced | Watson | Watson | Pedersen | EOS |  | Acentric Factor | Acentric Factor | Acentric Factor | Acentric Factor | Normal Boiling | Normal Boiling | Normal Boiling | Normal Boiling | Normal Boiling | Normal Boiling | Normal Boiling | Normal Boiling | Normal Boiling
Name | Weight | Gravity | Pressure | temperature | Point | Acentric Factor | Acentric Factor | Acentric Factor | Acentric Factor | Acentric Factor | Boiling Point | Factor (1) | Factor (2) | m(ω) | m(ω) | 2.3626e-09 | Difference | Difference | Difference | Difference | Point | Point | Point | Point | Point | Difference | Difference | Difference | Difference
- | - | - | (bara) | (°C) | (°C) | [6 empty] | Kw = f(Tb,SG) | Kw = f(MW,SG) |  |  |  | (%) | (%) | (%) | (%) | (°C) | (°C) | (°C) | (°C) | (°C) | (%) | (%) | (%) | (%)
C7 | 97.791 | 0.74016 | 31.7441 | 277.217 | 93.1971 | 0.27055 | 0.27643 | 0.34344 | 0.26921 | 0.26921 | 0.66564 | 11.7597 | 11.786 | 0.87248 | 0.87248 | 1.3407e-07 | 2.1748 | 26.9421 | -0.49532 | -0.49532 | 93.1971 | 93.7612 | 99.8627 | 93.0683 | 93.0683 | 0.60524 | 7.1521 | -0.1382 | -0.1382
C8 | 111.727 | 0.76217 | 29.2696 | 308.272 | 120.6473 | 0.30914 | 0.31401 | 0.38987 | 0.30858 | 0.30858 | 0.6773 | 11.6985 | 11.7324 | 0.93489 | 0.93489 | 1.6124e-07 | 1.5756 | 26.1132 | -0.18055 | -0.18055 | 120.6473 | 121.1094 | 127.9195 | 120.594 | 120.594 | 0.383 | 6.0277 | -0.04417 | -0.04417
C9 | 125.706 | 0.779 | 27.0599 | 335.85 | 146.1549 | 0.3485 | 0.35156 | 0.43581 | 0.34849 | 0.34849 | 0.68851 | 11.6877 | 11.7256 | 0.9955 | 0.9955 | 1.5535e-07 | 0.87742 | 25.0527 | -0.0017017 | -0.0017017 | 146.1549 | 146.4397 | 153.8418 | 146.1542 | 146.1542 | 0.19491 | 5.2594 | -0.00042421 | -0.00042421
C10 | 139.695 | 0.79269 | 25.1279 | 360.639 | 169.9111 | 0.38789 | 0.38837 | 0.48114 | 0.38812 | 0.38812 | 0.69907 | 11.6988 | 11.7406 | 1.0542 | 1.0542 | -5.2108e-06 | 0.12416 | 24.0393 | 0.058485 | 0.058485 | 169.9111 | 169.9551 | 177.8944 | 169.9319 | 169.9319 | 0.02589 | 4.6985 | 0.012242 | 0.012242
C11 | 153.684 | 0.80428 | 23.4422 | 383.133 | 192.1138 | 0.42705 | 0.42424 | 0.52092 | 0.42714 | 0.42714 | 0.70894 | 11.7197 | 11.7666 | 1.1109 | 1.1109 | -2.0151e-05 | -0.65775 | 21.9819 | 0.020436 | 0.020436 | 192.1138 | 191.8645 | 200.3087 | 192.1212 | 192.1212 | -0.12976 | 4.2657 | 0.0038675 | 0.0038675
C12 | 167.669 | 0.81434 | 21.9667 | 403.678 | 212.9138 | 0.46586 | 0.45907 | 0.56237 | 0.46538 | 0.46538 | 0.71815 | 11.7449 | 11.7985 | 1.1657 | 1.1657 | -1.6038e-05 | -1.4572 | 20.7174 | -0.10405 | -0.10405 | 212.9138 | 212.3293 | 221.2499 | 212.8724 | 212.8724 | -0.27454 | 3.9152 | -0.019454 | -0.019454
C13 | 181.651 | 0.82328 | 20.6705 | 422.556 | 232.4495 | 0.50043 | 0.49286 | 0.60269 | 0.50276 | 0.50276 | 0.72674 | 11.771 | 11.833 | 1.2185 | 1.2185 | -1.344e-05 | -1.513 | 20.4334 | 0.46475 | 0.46475 | 232.4495 | 231.7878 | 240.8683 | 232.652 | 232.652 | -0.28467 | 3.6217 | 0.087111 | 0.087111
C14 | 195.628 | 0.83133 | 19.5266 | 439.994 | 250.8412 | 0.53644 | 0.52561 | 0.64182 | 0.53923 | 0.53923 | 0.73476 | 11.7967 | 11.8688 | 1.2694 | 1.2694 | -9.3526e-06 | -2.0189 | 19.6449 | 0.51987 | 0.51987 | 250.8412 | 249.9164 | 259.2914 | 251.0772 | 251.0772 | -0.36866 | 3.3687 | 0.094099 | 0.094099
C15 | 209.601 | 0.83864 | 18.5124 | 456.178 | 268.1917 | 0.57169 | 0.55732 | 0.67976 | 0.57474 | 0.57474 | 0.74225 | 11.8215 | 11.9053 | 1.3183 | 1.3183 | -5.9898e-06 | -2.514 | 18.9034 | 0.53318 | 0.53318 | 268.1917 | 266.9946 | 276.6298 | 268.4434 | 268.4434 | -0.44635 | 3.1463 | 0.093873 | 0.093873
C16 | 223.57 | 0.84534 | 17.6092 | 471.25 | 284.5855 | 0.60617 | 0.58802 | 0.71646 | 0.60929 | 0.60929 | 0.74924 | 11.845 | 11.9418 | 1.3653 | 1.3653 | -3.3242e-06 | -2.9935 | 18.195 | 0.51417 | 0.51417 | 284.5855 | 283.1105 | 292.9706 | 284.836 | 284.836 | -0.5183 | 2.9464 | 0.088026 | 0.088026
C17 | 237.537 | 0.85156 | 16.8025 | 485.35 | 300.1085 | 0.63988 | 0.61775 | 0.75191 | 0.64286 | 0.64286 | 0.75578 | 11.8666 | 11.9777 | 1.4103 | 1.4103 | -1.2302e-06 | -3.4585 | 17.508 | 0.46608 | 0.46608 | 300.1085 | 298.3531 | 308.4036 | 300.342 | 300.342 | -0.58491 | 2.7641 | 0.077809 | 0.077809
C18 | 251.5 | 0.85736 | 16.0793 | 498.578 | 314.8247 | 0.67281 | 0.64652 | 0.78607 | 0.67546 | 0.67546 | 0.76189 | 11.8863 | 12.0128 | 1.4534 | 1.4534 | 4.5821e-07 | -3.9081 | 16.8335 | 0.39401 | 0.39401 | 314.8247 | 312.7891 | 322.9956 | 315.0269 | 315.0269 | -0.6466 | 2.5954 | 0.064236 | 0.064236
C19 | 265.461 | 0.86279 | 15.4284 | 511.022 | 328.7952 | 0.70496 | 0.67435 | 0.81891 | 0.70709 | 0.70709 | 0.76762 | 11.9043 | 12.0472 | 1.4946 | 1.4946 | 1.9082e-06 | -4.3418 | 16.1641 | 0.30225 | 0.30225 | 328.7952 | 326.4813 | 336.8095 | 328.9534 | 328.9534 | -0.70376 | 2.4375 | 0.048115 | 0.048115
C20 | 279.42 | 0.86788 | 14.8403 | 522.772 | 342.0868 | 0.73635 | 0.70129 | 0.85041 | 0.73777 | 0.73777 | 0.77299 | 11.921 | 12.081 | 1.5338 | 1.5338 | 3.2617e-06 | -4.7608 | 15.4902 | 0.1934 | 0.1934 | 342.0868 | 339.498 | 349.9127 | 342.1898 | 342.1898 | -0.75676 | 2.2877 | 0.030101 | 0.030101
C21 | 293.377 | 0.87267 | 14.3073 | 533.894 | 354.7483 | 0.76698 | 0.72737 | 0.88055 | 0.76752 | 0.76752 | 0.77802 | 11.9363 | 12.1142 | 1.5711 | 1.5711 | 4.6222e-06 | -5.165 | 14.8069 | 0.070676 | 0.070676 | 354.7483 | 351.8893 | 362.3553 | 354.7863 | 354.7863 | -0.80591 | 2.1443 | 0.01072 | 0.01072
C22 | 307.333 | 0.87727 | 13.824 | 544.439 | 366.8146 | 0.79686 | 0.7526 | 0.90929 | 0.79635 | 0.79635 | 0.78275 | 11.9493 | 12.1459 | 1.6065 | 1.6065 | 6.0495e-06 | -5.5549 | 14.109 | -0.06401 | -0.06401 | 366.8146 | 363.6911 | 374.1732 | 366.7794 | 366.7794 | -0.85151 | 2.0061 | -0.0095907 | -0.0095907
C23 | 321.288 | 0.88159 | 13.3827 | 554.467 | 378.3416 | 0.826 | 0.77701 | 0.93661 | 0.82428 | 0.82428 | 0.78719 | 11.9617 | 12.1773 | 1.6399 | 1.64 | 7.56e-06 | -5.9308 | 13.3916 | -0.20769 | -0.20769 | 378.3416 | 374.9597 | 385.4219 | 378.2262 | 378.2262 | -0.89387 | 1.8714 | -0.030502 | -0.030502
C24 | 335.242 | 0.88575 | 12.9801 | 564.022 | 389.3619 | 0.85442 | 0.80066 | 0.9625 | 0.85137 | 0.85137 | 0.79137 | 11.9723 | 12.2074 | 1.6715 | 1.6715 | 9.131e-06 | -6.2914 | 12.6496 | -0.35692 | -0.35692 | 389.3619 | 385.7281 | 396.1328 | 389.1604 | 389.1604 | -0.93327 | 1.739 | -0.051739 | -0.051739
C25 | 349.196 | 0.88968 | 12.6105 | 573.139 | 399.9089 | 0.88212 | 0.82354 | 0.98693 | 0.87759 | 0.87759 | 0.79531 | 11.9823 | 12.2373 | 1.7011 | 1.7011 | 1.071e-05 | -6.6406 | 11.8811 | -0.51355 | -0.51355 | 399.9089 | 396.0303 | 406.3418 | 399.6167 | 399.6167 | -0.96989 | 1.6086 | -0.073069 | -0.073069
C26 | 363.15 | 0.89347 | 12.2713 | 581.856 | 410.0146 | 0.90913 | 0.8457 | 1.0099 | 0.903 | 0.903 | 0.79902 | 11.9909 | 12.2661 | 1.7287 | 1.7288 | 1.2217e-05 | -6.9766 | 11.0807 | -0.67395 | -0.67395 | 410.0146 | 405.8981 | 416.0782 | 409.6278 | 409.6278 | -1.004 | 1.4789 | -0.094336 | -0.094336
C27 | 377.103 | 0.8971 | 11.959 | 590.211 | 419.714 | 0.93545 | 0.86717 | 1.0313 | 0.9473 | 0.92974 | 0.80252 | 11.9987 | 12.2943 | 1.7545 | 1.7545 | 1.3559e-05 | -7.2991 | 10.247 | 1.267 | -0.61005 | 419.714 | 415.3667 | 425.3768 | 420.4407 | 419.3609 | -1.0358 | 1.3492 | 0.17315 | -0.084141
C28 | 391.056 | 0.9006 | 11.6708 | 598.222 | 429.0247 | 0.9611 | 0.88795 | 1.0512 | 0.96802 | 0.94917 | 0.80583 | 12.0053 | 12.3216 | 1.7783 | 1.7784 | 1.4636e-05 | -7.6107 | 9.3769 | 0.71969 | -1.2416 | 429.0247 | 424.4538 | 434.2555 | 429.4409 | 428.2995 | -1.0654 | 1.2192 | 0.097008 | -0.16904
C29 | 405.01 | 0.90397 | 11.4039 | 605.917 | 437.9744 | 0.98609 | 0.90807 | 1.0696 | 0.98768 | 0.96752 | 0.80895 | 12.0112 | 12.3483 | 1.8003 | 1.8003 | 1.5344e-05 | -7.9122 | 8.4687 | 0.16116 | -1.8829 | 437.9744 | 433.1871 | 442.7419 | 438.0688 | 436.8661 | -1.0931 | 1.0885 | 0.021563 | -0.25306
C30+ | 550 | 0.93329 | 9.5024 | 671.722 | 514.2776 | 1.2106 | 1.0839 | 1.1662 | 1.144 | 1.1099 | 0.83337 | 12.0359 | 12.5908 | 1.9143 | 1.9143 | -1.5659e-05 | -10.469 | -3.669 | -5.5035 | -8.3179 | 514.2776 | 507.6182 | 512.0231 | 510.8646 | 509.0449 | -1.2949 | -0.43838 | -0.66364 | -1.0175